## Cheat Sheet
City of Barrie - Digital Information Standards Attribute Cheat Sheet
*Note: Object data tables are not to be completed for existing or removed/abandoned features, only proposed features. Removed or abandoned features just need to be flagged in the CAD and drawing information.
Object | Attribute | Input Options (Drop-downs in Orange) | Completion Time | Filled By | Additional Notes | GIS Domain Name
4-BRIDGE | TYPE |  | Pre-Construction | Designer |  | BridgeType
4-BRIDGE | MATERIAL | Ex. Wood, Concrete | Pre-Construction | Designer
4-BRIDGE | DECK_LENGTH (m) | Ex. 11.5 | Pre-Construction | Designer
4-BRIDGE | DECK_AREA (m2) | Ex. 22.5 | Pre-Construction | Designer
4-BRIDGE | SUBTYPE |  | Pre-Construction | Designer |  | BridgeCrossingType
5-ILLUMINATION | WATTAGE |  | Pre-Construction | Designer |  | StreetlightWattage
5-ILLUMINATION | FIXTYPE |  | Pre-Construction | Designer |  | IlluminationFixtureType
5-ILLUMINATION | ARMLENGTH (m) | Ex. 2 | Pre-Construction | Designer
5-ILLUMINATION | LIGHTYPE |  | Pre-Construction | Designer |  | StreetLightType
5-ILLUMINATION | BULBTYPE |  | Pre-Construction | Designer |  | IlluminationBulbType
5-ILLUMINATION | ILLUMTYPE |  | Pre-Construction | Designer |  | IlluminationType
6-PARK POINTS | SUBTYPE | Ex. Concrete Flower Planter | Pre-Construction | Designer
6-PARK POINTS | EQUIPMAKE |  | Pre-Construction | Designer |  | ParkManufacturers
6-PARK POINTS | TYPE | Ex. Planter | Pre-Construction | Designer
7-PARKING DEVICE | MANUFACTUR |  | Pre-Construction | Designer |  | ParkingDeviceManufacturer
7-PARKING DEVICE | MODEL | No current examples or pick list | Pre-Construction | Designer
7-PARKING DEVICE | PAYMENT | Ex. Credit Card | Pre-Construction | Designer
7-PARKING DEVICE | TYPE |  | Pre-Construction | Designer |  | ParkingDeviceType
8-POLE | MATERIAL | Ex. Concrete | Pre-Construction | Designer
8-POLE | POLEMOUNT |  | Pre-Construction | Designer |  | PoleMaterial
8-POLE | HEIGHT (m) | Ex. 32 | Pre-Construction | Designer
8-POLE | MANUFACTUR | Ex. USI | Pre-Construction | Designer
8-POLE | POLESHAPE |  | Pre-Construction | Designer |  | PoleShape
8-POLE | TYPE |  | Pre-Construction | Designer |  | PoleType
8-POLE | HASSIGNALS |  | Pre-Construction | Designer |  | g_YesNoString
8-POLE | HASSIGNS |  | Pre-Construction | Designer |  | g_YesNoString
8-POLE | HASLIGHTS |  | Pre-Construction | Designer |  | g_YesNoString
8-POLE | ROADNAME | Ex. Collier St | Pre-Construction | Designer
Retaining Wall | TYPE |  | Pre-Construction | Designer |  | RetainingWallType
Retaining Wall | SUBTYPE |  | Pre-Construction | Designer |  | RetainingWallSubtype
Retaining Wall | FUNCTION |  | Pre-Construction | Designer |  | RetainingWallFunction
Retaining Wall | MATERIAL | Ex. Brick | Pre-Construction | Designer
Retaining Wall | LENGTH (m) | Ex. 20 | Pre-Construction | Designer
Retaining Wall | MINHEIGHT (m) | Ex. 100 | Pre-Construction | Designer
Retaining Wall | MAXHEIGHT (m) | Ex. 100 | Pre-Construction | Designer
11-TREES | SSTRNAME | Ex. Collier St | Pre-Construction | Designer
11-TREES | GENUS |  | Pre-Construction | Designer
11-TREES | SPECIES |  | Pre-Construction | Designer
11-TREES | COMMONNAME |  | Pre-Construction | Designer
11-TREES | TREETYPE | Ex. Boulevard | Pre-Construction | Designer
13-SANITARY DEVICE | SIZE (mm) |  | Pre-Construction | Designer |  | g_PipeSize
13-SANITARY DEVICE | MATERIAL |  | Pre-Construction | Designer |  | SanitaryDeviceMaterial
13-SANITARY DEVICE | LABELID | Ex. SAN00000 | Pre-Construction | Designer
13-SANITARY DEVICE | DEPTH (m) | Ex. 2.8 | Pre-Construction | Designer
13-SANITARY DEVICE | TOPELEV (m) | Ex. 2 | Pre-Construction | Designer
13-SANITARY DEVICE | TYPE |  | Pre-Construction | Designer |  | SanitaryDeviceType
13-SANITARY DEVICE | DROPTYPE |  | Pre-Construction | Designer |  | SanitaryDeviceDropStructureType
13-SANITARY DEVICE | CATCHMENT AREA |  | Pre-Construction | Designer
14-SANITARY PIPE | PIPESHP |  | Pre-Construction | Designer |  | g_PipeShape
14-SANITARY PIPE | INV_UP_ELV (m) | Ex. 255.0 | Pre-Construction | Designer
14-SANITARY PIPE | INV_DN_ELV (m) | Ex. 254.9 | Pre-Construction | Designer
14-SANITARY PIPE | WIDTH (mm) |  | Pre-Construction | Designer |  | g_PipeSize
14-SANITARY PIPE | HEIGHT (mm) |  | Pre-Construction | Designer |  | g_PipeSize
14-SANITARY PIPE | TYPE |  | Pre-Construction | Designer |  | SanitaryPipeType
14-SANITARY PIPE | ENCASED |  | Pre-Construction | Designer |  | g_EncasedMaterial
14-SANITARY PIPE | MATERIAL |  | Pre-Construction | Designer |  | PipeMaterial
14-SANITARY PIPE | CATCHMENT AREA |  | Pre-Construction | Designer
Sanitary Lateral | MATERIAL |  | Pre-Construction | Designer |  | LateralMaterial
Sanitary Lateral | SIZE (mm) |  | Pre-Construction | Designer |  | g_PipeSize
Sidewalks | TYPE |  | Pre-Construction | Designer |  | SidewalkWalkwayType
Sidewalks | SURFACE |  | Pre-Construction | Designer |  | SidewalkWalkwayMaterial
Sidewalks | WIDTHDESC (m) |  | Pre-Construction | Designer |  | SidewalkWalkwayWidth
Sidewalks | PERMANENCY |  | Pre-Construction | Designer |  | g_YesNoString
Sidewalks | WIDTH (m) |  | Pre-Construction | Designer |  | SidewalkWalkwayWidthInteger
Signage | SIGN_CODE |  | Post-Construction | Designer
Signage | COB_VARIANT |  | Post-Construction | Designer
Signage | SIGN_TYPE |  | Post-Construction | Designer
Signage | SIGN_DESCRIPTION | Ex. Description from OTM Book(s) | Post-Construction | Designer
Signage | SHEETING_TYPE |  | Post-Construction | Designer
Signage | SIGN_MATERIAL |  | Post-Construction | Designer
Signage | SUPPORTING_ STRUCTURE |  | Post-Construction | Designer
Signage | STATUS |  | Post-Construction | Designer
Signage | BARCODE | COB Field | Post-Construction | GIS
Signage | POSTED_SPEED (Speed Signs Only) |  | Post-Construction | Designer
Signage | SIGN_SIZE (Stop Signs Only) |  | Post-Construction | Designer
15-STORM DEVICE | SIZE (mm) |  | Pre-Construction | Designer |  | g_PipeSize
15-STORM DEVICE | MATERIAL |  | Pre-Construction | Designer |  | StormwaterDeviceMaterial
15-STORM DEVICE | LABELID | Ex. DDBK0000 | Pre-Construction | Designer
15-STORM DEVICE | DEPTH (m) | Ex. 287.5 | Pre-Construction | Designer
15-STORM DEVICE | TYPE |  | Pre-Construction | Designer |  | StormwaterDeviceType
15-STORM DEVICE | TOPELEV (m) | Ex. 292.9 | Pre-Construction | Designer
15-STORM DEVICE | DROPTYPE |  | Pre-Construction | Designer
15-STORM DEVICE | DRAINAGEAREA | Ex. DDBK | Pre-Construction | Designer
16-STORM PIPE | PIPESHP |  | Pre-Construction | Designer |  | g_PipeShape
16-STORM PIPE | INV_UP_ELV (m) | Ex. 251.0 | Pre-Construction | Designer
16-STORM PIPE | INV_DN_ELV (m) | Ex. 250.0 | Pre-Construction | Designer
16-STORM PIPE | WIDTH (mm) |  | Pre-Construction | Designer |  | g_PipeSize
16-STORM PIPE | HEIGHT (mm) |  | Pre-Construction | Designer |  | g_PipeSize
16-STORM PIPE | TYPE |  | Pre-Construction | Designer |  | StormwaterLinearType
16-STORM PIPE | ENCASED |  | Pre-Construction | Designer |  | g_EncasedMaterial
16-STORM PIPE | MATERIAL |  | Pre-Construction | Designer |  | PipeMaterial
16-STORM PIPE | DRAINAGEAREA | Ex. DDBK | Pre-Construction | Designer |  | StormwaterDrainageArea
Storm Lateral | TYPE |  | Pre-Construction | Designer |  | StormwaterLateralType
Storm Lateral | MATERIAL |  | Pre-Construction | Designer |  | LateralMaterial
Storm Lateral | SIZE (mm) |  | Pre-Construction | Designer |  | g_PipeSize
Storm Lateral | INV_UP_ELV (m) | Ex. 251.0 | Pre-Construction | Designer
Storm Lateral | INV_DN_ELV (m) | Ex. 250.0 | Pre-Construction | Designer
Storm Lateral | DRAINAGEAREA | Ex. DDBK | Pre-Construction | Designer |  | StormwaterDrainageArea
Storm Water Management Facility / Pond | TYPE |  | Pre-Construction | Designer |  | StormwaterFacilityType
Storm Water Management Facility / Pond | WATERSHED |  | Pre-Construction | Designer |  | StormwaterDrainageArea
Low Impact Development Polygons | TYPE |  | Pre-Construction | Designer |  | LIDType
Low Impact Development Polygons | SUBTYPE | Ex. BIO-RETENTION CELL | Pre-Construction | Designer
Low Impact Development Polygons | DESCRIPT | Ex. Any details | Pre-Construction | Designer
Low Impact Development Polygons | TOPELEV (m) | Ex. 257.08 | Pre-Construction | Designer
Low Impact Development Polygons | BTMELEV (m) | Ex. 255 | Pre-Construction | Designer
Low Impact Development Polygons | DRAINAGEAREA |  | Pre-Construction | Designer |  | StormwaterDrainageArea
Low Impact Development Polygons | LABELID | Ex. LIDSP01 | Pre-Construction | Designer
Watermain | TYPE |  | Pre-Construction | Designer |  | WaterMainType
Watermain | MATERIAL |  | Pre-Construction | Designer |  | g_WaterMaterialType
Watermain | MANUFACTURER | Ex. MUNRO | Post-Construction | Designer
Watermain | SIZE (mm) |  | Pre-Construction | Designer |  | g_PipeSize
Watermain | ENCASED |  | Pre-Construction | Designer |  | WaterMainEncasementType
Watermain | CASINGMAT |  | Pre-Construction | Designer |  | WaterMainEncasementMaterial
Water Fitting | TYPE |  | Pre-Construction | Designer |  | WaterFittingType
Water Fitting | MATERIAL |  | Pre-Construction | Designer |  | g_WaterMaterialType
Water Fitting | MANUFACTURER | Ex. MUNRO | Post-Construction | Designer
Water Valve | TYPE |  | Pre-Construction | Designer |  | WaterValveType
Water Valve | MANUFACTURER | Ex. MUNRO | Post-Construction | Designer
Water Valve | SIZE (mm) |  | Pre-Construction | Designer |  | g_PipeSize
Water Valve | LABELID | Ex. V0000 | Pre-Construction | Designer
Water Service | TYPE |  | Pre-Construction | Designer |  | WaterServiceType
Water Service | MATERIAL |  | Pre-Construction | Designer |  | g_WaterMaterialType
Water Service | SIZE (mm) |  | Pre-Construction | Designer |  | g_PipeSize
Water Hydrant | TYPE |  | Pre-Construction | Designer |  | WaterHydrantType
Water Hydrant | MANUFACTURER |  | Post-Construction | Designer
Water Hydrant | MAINSIZE (mm) |  | Pre-Construction | Designer |  | g_PipeSize
Water Hydrant | LABELID | Ex. H0000 | Pre-Construction | Designer
Water Structure | TYPE |  | Pre-Construction | Designer |  | WaterStructureType
Water Structure | SIZE (mm) |  | Pre-Construction | Designer |  | g_PipeSize
Water Valve Chambers | TYPE |  | Pre-Construction | Designer |  | WaterValveChamberType
Water Valve Chambers | DEPTH (m) | Ex. 237.1 | Pre-Construction | Designer
Water Valve Chambers | WIDTH (mm) | Ex. 2400 | Pre-Construction | Designer
Water Valve Chambers | LENGTH (mm) | Ex. 2.4 | Pre-Construction | Designer
Utility Linear | TYPE |  | Pre-Construction | Designer |  | UtilityLinearType
Utility Linear | SIZE (mm) |  | Pre-Construction | Designer |  | UtilityDuctConduitSize
Utility Linear | LOCATION |  | Pre-Construction | Designer |  | UtilityLocation
Utility Point | TYPE |  | Pre-Construction | Designer |  | UtilityPointType

## Pick Lists
Object | Attribute | Data Field | Completion Time | Filled By: | Additional Notes
3-BOREHOLES | BOREHOLE_ID |  | Pre-Construction | GIS
3-BOREHOLES | TYPE |  | Post-Construction | Designer
3-BOREHOLES | COMPANY |  |  | Remove
3-BOREHOLES | DATEDRILL
3-BOREHOLES | FILE_PATH
4-BRIDGE | TYPE | BridgeType
PEDESTRIAN
RAIL
ROAD
4-BRIDGE | MATERIAL
4-BRIDGE | DECK_LENGTH
4-BRIDGE | DECK_AREA
4-BRIDGE | SUBTYPE | BridgeCrossingType
OVER LAND
OVER RAIL
OVER ROAD
OVER WATER
5-ILLUMINATION | WATTAGE | StreetlightWattage
70
100
150
200
250
400
39
47
51
66
67
71
97
98
99
149
OTHER
5-ILLUMINATION | FIXTYPE | IlluminationFixtureType
COBRAHEAD
CREE RUUD XSP SERIES
DECORATIVE
GE LIGHTING EVOLVE RES SERIES
K330
LED
PHILLIPS LUMEC ROADSTAT ROADVIEW SERIES
SQUARE LAMP
WALLPACK
OTHER
5-ILLUMINATION | ARMLENGTH
5-ILLUMINATION | LIGHTYPE | StreetLightType
HPS
LED
5-ILLUMINATION | BULBTYPE | IlluminationBulbType
100 WATTS HIGH PRESSURE SODIUM
100 WATTS MERCURY VAPOR
100 WATTS METAL HALIDE
1000 LUMEN (105 WATTS)
1000 WATTS MERCURY VAPOR
1000 WATTS METAL HALIDE
10000 LUMEN (690 WATTS)
149 WATTS/120 VOLTS
150 WATTS HIGH PRESSURE SODIUM
15000 LUMEN (860 WATTS)
175 WATTS MERCURY VAPOR
175 WATTS METAL HALIDE
250 WATTS HIGH PRESSURE SODIUM
250 WATTS HIGH PRESSURE SODIUM LARGE
250 WATTS HIGH PRESSURE SODIUM SMALL
250 WATTS MERCURY VAPOR
250 WATTS METAL HALIDE
2500 LUMEN (205 WATTS)
37 WATTS, 120 VOLTS
39W LED, 120 V Type III
400 WATTS HIGH PRESSURE SODIUM
400 WATTS HIGH PRESSURE SODIUM LARGE
400 WATTS HIGH PRESSURE SODIUM SMALL
400 WATTS MERCURY VAPOR
400 WATTS METAL HALIDE
4000 LUMEN (327 WATTS)
50 WATTS HIGH PRESSURE SODIUM
6000 LUMEN (448 WATTS)
665 LUMEN (69 WATTS)
70 WATTS HIGH PRESSURE SODIUM
70 WATTS METAL HALIDE
750 WATTS HIGH PRESSURE SODIUM
97W LED, 120V Type III
DOUBLE MANTLE
OTHER HIGH PRESSURE SODIUM
OTHER HOLIDAY LIGHTING
OTHER INCANDESCENT
OTHER MERCURY VAPOR
OTHER METAL HALIDE
SINGLE MANTLE
TRIPLE MANTLE
OTHER
5-ILLUMINATION | ILLUMTYPE | IlluminationType
BEACON
FIELD
GROUND MOUNTED
PARKING
PATHWAY
SOLAR
STREETLIGHT
6-PARK POINTS | SUBTYPE
6-PARK POINTS | EQUIPMAKE | ParkManufacturers
ABC LANDSCAPE
BELAIRE
BIG TOYS
BIG TOYS KOMPAN
HENDERSON
HILAN
KOMPAN
LITTLE TYKES
PARIS
PLAY WORLD
PLAYPOWER
RECREATION PLAY SYSTEMS
OTHER
6-PARK POINTS | TYPE
PARK POLYGONS
7-PARKING DEVICE | NAME
7-PARKING DEVICE | MANUFACTUR | ParkingDeviceManufacturer
CALE
MACKAY
SCHLUMBERGER
OTHER
7-PARKING DEVICE | MODEL
7-PARKING DEVICE | PAYMENT
7-PARKING DEVICE | TYPE | ParkingDeviceType
ACCESSIBILITY SPACE
CHARGING STATION SPACE
MOTORCYCLE SPACE
PARKADE
PARKING METER
PAY DISPLAY
TAXI STAND
8-POLE | MATERIAL | PoleMaterial
ALUMINUM
CONCRETE
OTHER METAL
STEEL
WOOD
OTHER
8-POLE | POLEMOUNT
8-POLE | HEIGHT (m)
8-POLE | POLENO
8-POLE | MANUFACTUR
8-POLE | POLESHAPE | PoleShape
OCTAGONAL
ROUND
SQUARE
OTHER
8-POLE | TYPE | PoleType
BUILDING / BRIDGE
CANTILEVER
DECORATIVE
GANTRY
MAST FROM SUPPORT
OVERHEAD STRUCTURE
POLE
POLE - GREEN
POLE - ROUND
POLE - SQUARE
SPAN WIRE
STREET LIGHT
TRAFFIC SIGNAL
UTILITY POLE
OTHER
8-POLE | HASSIGNALS | g_YesNoString
Yes
No
8-POLE | HASSIGNS | g_YesNoString
Yes
No
8-POLE | HASLIGHTS | g_YesNoString
Yes
No
8-POLE | ROADNAME | StreetName
9-ROAD CROSSING | TYPE | RoadCrossingType
IPS
SCHOOL
OTHER
10-ROAD INTERSECTION | CONTROLTYPE | RoadControlType
4-WAY STOP
ALL WAY STOP
BELLS & LIGHTS
BELLS,LIGHTS, GATES
LIMITED-ACCESS
MIDBLOCK PED SIGNAL
RAIL INTERSECTION CONNECTED
RAIL PASSIVE / GATES
ROUNDABOUT
STOP
TRAFFIC SIGNAL
YIELD
OTHER
10-ROAD INTERSECTION | NUMAPPROACH
Retaining Wall | TYPE | RetainingWallType
ANCHORED RETAINING WALL
CANTILEVER RETAINING WALL
GRAVITY RETAINING WALL
Retaining Wall | SUBTYPE | RetainingWallSubtype
BUTTRESS CANTILEVER
COUNTERFORT CANTILEVER
EARTH BAG
MASONRY
MECHANICALLY STABILIZED EARTH
MONOLITHIC MASS
POST AND LAGGING
PRECAST CONCRETE CRIB
REINFORCED STEEPENED SLOPE
SEGMENTAL
SHEET PILING
SOIL NAIL WALL
STEEL CRIB
TIE BACK ANCHOR WALL
TIMBER CRIB
WIRE FORMED
Retaining Wall | FUNCTION | RetainingWallFunction
BRIDGE ZONE
CULVERT HEADWALL
EARTH RETAINING, CUT
EARTH RETAINING, FILL
MINOR RETAINING
SLOPE STABALIZATION
OTHER
Retaining Wall | MATERIAL
Retaining Wall | LENGTH (m)
Retaining Wall | ELEVATION (m)
Road Centreline
11-TREES | SSTRNAME
11-TREES | GENUS
11-TREES | SPECIES
11-TREES | COMMONNAME
11-TREES | TREETYPE
13-SANITARY DEVICE | SIZE | g_PipeSize
19
25
30
32
37
38
40
50
60
65
75
90
100
125
135
150
200
250
300
350
375
400
425
450
500
525
550
600
625
650
675
700
750
800
825
840
850
875
900
965
975
1000
1025
1050
1075
1090
1095
1150
1200
1220
1226
1260
1300
1350
1400
1450
1500
1525
1535
1600
1625
1650
1700
1725
1730
1800
1829
1840
1850
1880
1900
1920
1950
1975
2000
2125
2200
2250
2300
2325
2350
2400
2440
2690
2750
3000
3050
3340
3500
3600
3670
3750
3800
4000
4270
5500
6000
6096
6600
9754
12200
13-SANITARY DEVICE | MATERIAL | SanitaryDeviceMaterial
BRICK
CAST IRON
CONCRETE
POLYVINYL CHLORIDE
OTHER
13-SANITARY DEVICE | LABELID
13-SANITARY DEVICE | DEPTH (m)
13-SANITARY DEVICE | TOPELEV
13-SANITARY DEVICE | TYPE | SanitaryDeviceType
BACKFLOW PREVENTION
CAP
CHAMBER
END OF RECORDS
JUNCTION
MAINTENANCE HOLE
PLUG
OTHER
13-SANITARY DEVICE | DROPTYPE | SanitaryDeviceDropStructureType
LATERAL
MAIN
NONE
OTHER
13-SANITARY DEVICE | CATCHMENT AREA | SanitaryCatchment
Bayview
Cundles
Essa
Hewitts
Industrial
Lakeshore
North
Paddison Farms
Painswick
14-SANITARY PIPE | PIPESHP | g_PipeShape
ARCH
CIRCULAR
CLOSED_RECT
HORIZ_ELLIPSE
OTHER
14-SANITARY PIPE | INV_UP_ELV
14-SANITARY PIPE | INV_DN_ELV
14-SANITARY PIPE | WIDTH | g_PipeSize
14-SANITARY PIPE | HEIGHT | g_PipeSize
14-SANITARY PIPE | TYPE | SanitaryPipeType
FORCE
LOCAL
SIPHON
SUB TRUNK
TRUNK
OTHER
14-SANITARY PIPE | ENCASED | g_EncasedMaterial
CONCRETE
CURED IN PLACE PIPE(CIPP)
POLYSTYRENE
STEEL
STYROFOAM
URECON
NONE
OTHER
14-SANITARY PIPE | MATERIAL | PipeMaterial
ASBESTOS CEMENT
BITUMINOUS FIBRE
CONCRETE
CORRUGATED POLYETHYLENE
CORRUGATED STEEL
HIGH DENSITY POLYETHYLENE
POLYPROPYLENE
POLYVINYL CHLORIDE
PW PVC
STEEL
VITRIFIED CLAY
OTHER
14-SANITARY PIPE | CATCHMENT AREA
Bayview
Cundles
Essa
Hewitts
Industrial
Lakeshore
North
Paddison Farms
Painswick
Sanitary Lateral | MATERIAL | LateralMaterial
ASBESTOS CEMENT
BITUMINOUS FIBRE
CONCRETE
CORRUGATED POLYETHYLENE
CORRUGATED SLOTTED POLYETHYLENE
CORRUGATED STEEL
HIGH DENSITY POLYETHYLENE
PERFORATED POLYVINYL CHLORIDE
POLYPROPOLENE
POLYVINYL CHLORIDE
STEEL
VITRIFIED CLAY
OTHER
Sanitary Lateral | SIZE | g_PipeSize
Sidewalks | TYPE | SidewalkWalkwayType
BOULEVARD PATHWAY
SIDEWALK
STAIRWAY
TRAIL
WALKWAY
OTHER
Sidewalks | SURFACE | SidewalkWalkwayMaterial
ASPHALT
BRICK PAVERS
CONCRETE
NONE
STAMPED CONCRETE
OTHER
Sidewalks | WIDTHDESC | SidewalkWalkwayWidth
BETWEEN 1.33 AND 2.33 METRES
GREATER THAN 2.33 METRES
LESS THAN 1.33 METRES
NO SIDEWALK
OTHER
Sidewalks | PERMANENCY | g_YesNoString
Yes
No
Sidewalks | WIDTH | SidewalkWalkwayWidthInteger
1
1.2
1.5
1.8
2
2.4
2.5
2.9
3
15-STORM DEVICE | SIZE | g_PipeSize
15-STORM DEVICE | MATERIAL | StormwaterDeviceMaterial
ARMOUR STONE
BRICK
CONCRETE
POLYVINYL CHLORIDE
RIP RAP / GABION STONE
OTHER
15-STORM DEVICE | LABELID
15-STORM DEVICE | DEPTH (m)
15-STORM DEVICE | TYPE | StormwaterDeviceType
CAP
CATCH BASIN
CBMH
CLEANOUT
CONSTRUCTED WATERFALL
DCB
DCBMH
DICB
DICBMH
DIMH
DITCH INLET
DROP STRUCTURE
END OF RECORDS
FLOW MONITOR
FLOW SPLITTER
FLOW SPREADER
GRATE
HEADWALL
INLET
INSPECTION CHAMBERS
INSPECTION PORT
JUNCTION
MAINTENANCE HOLE
MONITORING WELL
MTD
NONE
OIL GRIT DEVICE
ORIFICE CONTROL PLATE
OUTFALL
OUTLET STRUCTURE
PLUG
PLUNGE POOL
RDCMH
REAR LOT CATCH BASIN
RLCBMH
ROOF AREA DRAIN
SEDIMENT TRAP
SFB
SUPER CATCH BASIN
TEE
VALVE
WEIR
OTHER
15-STORM DEVICE | TOPELEV (m)
15-STORM DEVICE | DROPTYPE
15-STORM DEVICE | DRAINAGEAREA | StormwaterDrainageArea
BAYSHORE DRAINAGE AREA
BEAR CREEK WATERSHED
BUNKERS CREEK WATERSHED
DYMENTS CREEK WATERSHED
GEORGIAN CREEK WATERSHED
GRAY LANE DRAINAGE AREA
HEWITTS CREEK WATERSHED
HOLGATE CREEK WATERSHED
HOTCHKISS CREEK WATERSHED
HURONIA CREEK WATERSHED
JOHNSON DRAINAGE AREA
KIDDS CREEK WATERSHED
LITTLE LAKE DRAINAGE AREA
LOVERS CREEK WATERSHED
MINETS DRAINAGE AREA
MULCASTER DRAINAGE AREA
NELSON DRAINAGE AREA
RODNEY DRAINAGE AREA
ROYAL OAK DRAINAGE AREA
SANDY COVE WATERSHED
SOPHIA CREEK WATERSHED
ST. VINCENT DRAINAGE AREA
WHISKEY CREEK WATERSHED
WILLIAMS DRAINAGE AREA
OTHER
16-STORM PIPE | PIPESHP | g_PipeShape
16-STORM PIPE | INV_UP_ELV
16-STORM PIPE | INV_DN_ELV
16-STORM PIPE | WIDTH | g_PipeSize
16-STORM PIPE | HEIGHT | g_PipeSize
16-STORM PIPE | TYPE | StormwaterLinearType
CONVEYANCE SWALE
CULVERT
DITCH
ENGINEERED CHANNEL
LOCAL
NATURAL SWALE
TRUNK
WATERCOURSE
OTHER
16-STORM PIPE | ENCASED | g_EncasedMaterial
CONCRETE
CURED IN PLACE PIPE(CIPP)
NONE
POLYSTYRENE
STEEL
STYROFOAM
URECON
OTHER
16-STORM PIPE | MATERIAL | PipeMaterial
ASBESTOS CEMENT
BITUMINOUS FIBRE
CONCRETE
CORRUGATED POLYETHYLENE
CORRUGATED STEEL
HIGH DENSITY POLYETHYLENE
POLYPROPYLENE
POLYVINYL CHLORIDE
PW PVC
STEEL
VITRIFIED CLAY
OTHER
16-STORM PIPE | DRAINAGEAREA | StormwaterDrainageArea
Storm Lateral | TYPE | StormwaterLateralType
CATCH BASIN LEAD
SUBDRAIN
OTHER
Storm Lateral | MATERIAL | LateralMaterial
ASBESTOS CEMENT
BITUMINOUS FIBRE
CONCRETE
CORRUGATED POLYETHYLENE
CORRUGATED SLOTTED POLYETHYLENE
CORRUGATED STEEL
HIGH DENSITY POLYETHYLENE
PERFORATED POLYVINYL CHLORIDE
POLYPROPOLENE
POLYVINYL CHLORIDE
STEEL
VITRIFIED CLAY
OTHER
Storm Lateral | SIZE | g_PipeSize
Storm Lateral | INV_UP_ELV
Storm Lateral | INV_DN_ELV
Storm Lateral | DRAINAGEAREA | StormwaterDrainageArea
Storm Water Management Facility / Pond | TYPE | StormwaterFacilityType
DRY
FOREBAY
MECHANICAL DEVICES
NATURAL
PARKING LOT
PARKING LOT & ROOF TOP
ROOF TOP
WET
OTHER
Storm Water Management Facility / Pond | WATERSHED | StormwaterDrainageArea
Low Impact Development Polygons | TYPE | LIDType
BIORETENTION
DRY SWALE
ENHANCED GRASS SWALE
GREEN ROOFS
PERFORATED PIPE SYSTEM
PERMEABLE PAVEMENT
RAINWATER HARVESTING
SAND FILTRATION BED
SOAKAWAYS / INFILTRATION TRENCHES / CHAMBERS
SOIL CELLS
STORMWATER MANAGEMENT CHAMBER
VEGETATED FILTER STRIP
Low Impact Development Polygons | SUBTYPE
Low Impact Development Polygons | DESCRIPT
Low Impact Development Polygons | TOPELEV (m)
Low Impact Development Polygons | BTMELEV (m)
Low Impact Development Polygons | DRAINAGEAREA | StormwaterDrainageArea
Low Impact Development Polygons | LABELID
Watermain | TYPE | WaterMainType
CHLORINE - CONTACT
DISTRIBUTION
TRANSMISSION
OTHER
Watermain | MATERIAL | g_WaterMaterialType
ASBESTOS CEMENT
BRASS
CAST IRON
CONCRETE
COPPER
CROSS LINKED POLYETHYLENE (PEX)
DUCTILE IRON
GALVANIZED
HIGH DENSITY POLYETHYLENE
PLASTIC
POLYVINYL CHLORIDE
STAINLESS STEEL
Watermain | MANUFACTURER
Watermain | SIZE | g_PipeSize
Watermain | ENCASED | WaterMainEncasementType
CASING
CONDUIT BRIDGE
INSULATION
WRAP
NONE
OTHER
Watermain | CASINGMAT | WaterMainEncasementMaterial
CONCRETE
POLYETHYLENE
STEEL
STEEL CONC POLYETHYLENE
STEEL WITH CONCRETE
STYROFOAM
URECON
NONE
OTHER
Water Fitting | TYPE | WaterFittingType
ANCHOR TEE
BEND
CAP
COUPLING
CROSS
PIPE JOINT
PLUG
REDUCER
TAPPING SADDLE
TEE
TRACER WIRE TEST STATION
VERTICAL BEND
WYE
OTHER
Water Fitting | MATERIAL | g_WaterMaterialType - (See Watermain above)
Water Fitting | MANUFACTURER
Water Fitting | THRUSTBLOCK
Water Valve | TYPE | WaterValveType
AIR RELEASE VALVE
AIR RELIEF VALVE
ALTITUDE VALVE
ANGLE METER VALVE
BALL VALVE
BLOWOFF VALVE
BUTTERFLY VALVE
CHECK VALVE (SINGLE)
COMBINATION
COMBINATION AIR RELIEF VACUUM RELIEF VALVE
CONE VALVE
CURB STOP
DIAPHRAGM VALVE
DRAIN VALVE
FLOOD SAFE
FLOW CONTROL VALVE
GATE VALVE
GLOBE VALVE
HOSE BIB
HYDRANT VALVE
HYDRAULIC VALVE
MAIN STOP
NEEDLE VALVE
PLUG VALVE
POST INDICATOR VALVE
PRESSURE REDUCING VALVE
PRESSURE REGULATING VALVE
RAISING STEM VALVE
SLUICE GATE
TAPPING VALVE
TEMPERATURE VALVE
THROTTLING VALVE
VACUUM RELIEF
VALVE CHAMBER
OTHER
Water Valve | MANUFACTURER
Water Valve | SIZE | g_PipeSize
Water Valve | LABELID
Water Service | TYPE | WaterServiceType
COMMERCIAL-DOMESTIC
FIRE
HYDRANT LEAD
IRRIGATION
RESIDENTIAL-DOMESTIC
WATER VALVE CHAMBER CONNECTION
Water Service | MATERIAL | g_WaterMaterialType
Water Service | SIZE | g_PipeSize
Water Hydrant | TYPE | WaterHydrantType
FIRE
YARD
Water Hydrant | MANUFACTUR
Water Hydrant | MAINSIZE | g_PipeSize
Water Hydrant | LABELID
Water Structure | TYPE | WaterStructureType
AUTO FLUSHER
BOOSTER PUMPING STATION
BULK WATER STATION
CHLORINE CONTACT CHAMBER
CHLORINE CONTACT RESERVOIR
FLUSH BOXES
METER SHOP
MONITORING WELL
PRODUCTION WELL
PUMPING STATION
RESERVOIR
SAMPLE POINT
SAMPLE STATION
SNAKE PIT
SURFACE WATER TREATMENT PLANT
WATER TOWER
WELL PUMP HOUSE
OTHER
Water Structure | SIZE | g_PipeSize
Water Valve Chambers | TYPE | WaterValveChamberType
CONTACT CHAMBER
DISTRICT METERING
DRAIN
IRRIGATION
MAINTENANCE HOLE
METER BOX
METER BOX/VAULT
METER VAULT
MONITOR
PRECAST
PRIVATE
PRV
VALVE
OTHER
Water Valve Chambers | DEPTH (m)
Water Valve Chambers | WIDTH (mm)
Water Valve Chambers | LENGTH (mm)
Utility Linear | TYPE | UtilityLinearType
GAS SERVICE
HYDRO LINE
LIGHTING CABLE
PARK LIGHTING
RWIS CABLE
SIGNAL CABLE
STREET LIGHT CABLE
OTHER
Utility Linear | SIZE | UtilityDuctConduitSize
50
75
100
Utility Linear | LOCATION | UtilityLocation
AERIAL
UNDERGROUND
Utility Point | TYPE | UtilityPointType
HANDHOLE
HANDWELL
MAINTENANCE HOLE
POWER PEDESTAL
POWER SUPPLY
RWIS ACCESS POINT
RWIS POWER FEED
RWIS SUBPROBE
RWIS SURFACE SENSOR
RWIS TOWER
TEST POINT
TRAFFIC CABINET
TRAFFIC CONTROLLER
TRANSFORMER
Tree | Genus | Tree Genus
Acer
Amelanchier
Betula
Carya
Castanea
Catalpa
Celtis
Cercidiphyllum
Cladastis
Crataegus
Fagus
Fraxinus
Ginkgo
Gleditisia
Gymnocladus
Juglans
Larix
Malus
Ostrya
Phellodendron
Phellodenron
Picea
Pinus
Populus
Prunus
Pyrus
Quercus
Robinia
Salix
Saphora
Sorbus
Syringa
Thuja
Tilia
Ulmus
Zelkova
TreeSpecies |  | TreeSpecies
alba
americana
americana 'Autumn Purple'
amurense
Amurense
aucuparia
baccata
banksiana
biloba
biloba 'Autumn Gold'
Calleryana
calleryana 'Bradford'
calleryana 'Glens Form'
campestre
cordata
cordata 'Corzam'
cordata 'Greenspire'
cordata 'Redmond'
cordiformis
coronaria
dentata
dioica
Flavenscens
ginnala
ginnala 'flame'
glauca
globra
grandifolia
'Homestead'
japonica 'Regent'
japonicum
'Kelsey'
laevis
laricina
lutea
macrocarpa
negundo
nigra
nigra 'Fallgold'
nigrum 'Greencolumn'
occidentalis
palustris
papyrifera
parvifolia
pennsylvanica
pennsylvanica 'Patmore'
pennsylvanica 'Summit'
pioneer
platanoides
platanoides 'Autumn Blaze'
platanoides 'Columnar'
platanoides 'Columnarbroad'
platanoides 'Crimson King'
platanoides 'Deborah'
platanoides 'Emerald Queen'
platanoides 'Globosum'
platanoides 'Harlequin'
platanoides 'Royal Red'
platanoides 'Superform'
'Prarie Fire'
pseudoacacia
pungens
pungens 'Glauca'
resinosa
reticulata
reticulata 'Ivory Silk'
robur
robur 'Fastigiata'
Royalty
rubra
rubrum
rubrum 'Embers'
rubrum 'Franksred'
rubrum 'Karpick'
saccharinum
saccharum
saccharum 'Green Mountain'
saccharum 'Legacy'
serotina
serrata 'Green Vase'
'Snowdrift'
speciosa
strobus
tataricum
Tataricum
triacanthos
triacanthos 'Shademaster'
triacanthos var. 'Skycole'
truncatum x plat. 'Warrenred'
virginiana
virginiana 'Shubert'
vulgaris
x flavescens 'Glenleven'
x freemanii 'Celzam'
x freemanii 'Jeffersred'
TreeCommonName |  | TreeCommonName
AMERICAN BEECH
AMERICAN CHESTNUT
AMERICAN ELM
AMUR CORK
AMUR CORK TREE
AMUR MAPLE
AUTUMN BLAZE NORWAY MAPLE
AUTUMN GOLD GINKO
AUTUMN PURPLE ASH
BASSWOOD
BLACK CHERRY
BLACK LOCUST
BLACK WALNUT
BRADFORD PEAR
BURR OAK
CALLERY/ BRADFORD PEAR
CHAUNTICLEER ORNAMENTAL PEAR
CHINESE ELM
COLORADO BLUE SPRUCE
COLUMNAR NORWAY MAPLE
COMMON APPLE
COMMON LILAC
CORINTHIAN LINDEN
CRAB APPLE
CRIMSON KING MAPLE
DEBORAH MAPLE
EASTERN WHITE CEDAR
EMBERS RED MAPLE
EMERALD QUEEN MAPLE
ENGLISH OAK
FALLGOOD ASH
FLAME MAPLE
FREEMANII MAPLE
GINGKO
GLENLEVEN LINDEN
GLOBE MAPLE
GREEN ASH
GREEN MOUNTAIN MAPLE
GREEN VASE ZELKOVA
GREENCOLUMN BLACK MAPLE
GREENSPIRE LINDEN
HACKBERRY
HARLEQUIN MAPLE
HAWTHORN
HDEGE MAPLE
HICKORY
HOMESTEAD ELM
HONEYLOCUST
IRONWOOD
IVORY SILK LILAC
JACK PINE
JAPANESE TREE LILAC
KARPICK MAPLE
KATSURA TREE
KELSEY CRAPPLE
KENTUCKY COFFEE TREE
LEGACY SUGAR MAPLE
LITTLE LEAF LINDEN
MANITOBA MAPLE
MAPLE TATARIAN
MOUNTAIN ASH
NORTHERN CATALPA
NORWAY MAPLE
PACIFIC SUNSET MAPLE
PAGODA TREE
PARKWAY MAPLE
PATMORE ASH
PIN OAK
PINE
PIONEER ELM
POPLAR
PRARIE FIRE CRABAPPLE
PYRAMIDAL OAK
RED MAPLE
RED OAK
RED SUNSET MAPLE
REDMOND LINDEN
ROYAL RED MAPLE
SCOTCH ELM (CAMPERDOWN)
SERVICEBERRY
SHADEMASTER HONEY LOCUST
SHUBERY CHOKECHERRY
SIBERIAN CRABAPPLE
SILVER MAPLE
SKYLINE HONEYLOCUST
SNOWDRIFT CRABAPPLE
SPRUCE
SUGAR MAPLE
SUMMIT ASH
SUPERFORM NORWAY MAPLE
TAMARACK
TATARIAN MAPLE
WHITE ASH
WHITE BIRCH
WHITE OAK
WHITE PINE
WHITE WILLOW
WILD CRABAPPLE
YELLOWWOOD
Signage | SIGN_CODE | Ra-1
Ra-1t
Ra-2
Ra-2t
Ra-4
Ra-4t
Ra-5L
Ra-5R
Ra-10
Ra-18
Ra-19
Rb-1
Rb-1A
Rb-2
Rb-3
Rb-5
Rb-5A
Rb-6
Rb-6A
Rb-6B
Rb-7t
Rb-10
Rb-10A
Rb-10t
Rb-11
Rb-11A
Rb-12
Rb-12A
Rb-13
Rb-14
Rb-15
Rb-16
Rb-16t
Rb-17t
Rb-19
Rb-19t
Rb-20
Rb-21
Rb-24
Rb-25L
Rb-25R
Rb-27
Rb-30
Rb-30A
Rb-31
Rb-34
Rb-35
Rb-35t
Rb-36
Rb-37
Rb-37t
Rb-39
Rb-39A
Rb-39B
Rb-40
Rb-40A
Rb-41
Rb-41t
Rb-42
Rb-42t
Rb-43
Rb-44
Rb-45
Rb-46
Rb-47
Rb-48
Rb-48A
Rb-60
Rb-61
Rb-61tL
Rb-61tLR
Rb-61tR
Rb-61tT
Rb-61tTL
Rb-61tTLR
Rb-61tTR
Rb-62
Rb-62A
Rb-63
Rb-63A
Rb-64
Rb-65
Rb-66
Rb-66t
Rb-76
Rb-76tA
Rb-76tB
Rb-77
Rb-78
Rb-79L
Rb-79R
Rb-81
Rb-82
Rb-82t
Rb-83
Rb-83t
Rb-84
Rb-84A
Rb-84t
Rb-85
Rb-85A
Rb-85t
Rb-86
Rb-86A
Rb-87
Rb-87A
Rb-88
Rb-89
Rb-90A
Rb-90B
Rb-91
Rb-92
Rb-93t
Rb-96
Rb-97
Rb-97A
Rb-98
Rb-99
Rb-100
Rb-101
Rb-103t
Rb-114
Rb-115
Rb-116
Rb-116A
Rb-116B
Rb-123
Rb-124
Rb-134
Rc-3
Rc-4
Rc-4A
Rc-4t
Rc-9
Rc-13
Rc-13t
Rc-CUSTOM
Wa-1L
Wa-1R
Wa-2L
Wa-2R
Wa-3L
Wa-3R
Wa-4L
Wa-4R
Wa-5L
Wa-5R
Wa-6L
Wa-6R
Wa-6t
Wa-7t
Wa-8
Wa-8L
Wa-8LR
Wa-8R
Wa-9
Wa-10
Wa-11
Wa-11A
Wa-12
Wa-12A
Wa-13
Wa-13A
Wa-14
Wa-15
Wa-15A
Wa-16
Wa-17
Wa-18t
Wa-19
Wa-19t
Wa-21
Wa-21t
Wa-22
Wa-22A
Wa-22t
Wa-23L
Wa-23Lt
Wa-23R
Wa-23Rt
Wa-23t
Wa-24
Wa-24A
Wa-24t
Wa-24tA
Wa-24tB
Wa-25
Wa-25t
Wa-26
Wa-27
Wa-28
Wa-28t
Wa-29
Wa-30
Wa-30A
Wa-30t
Wa-31
Wa-32
Wa-32A
Wa-32At
Wa-33L
Wa-33LR
Wa-33R
Wa-34
Wa-34t
Wa-35
Wa-35t
Wa-39
Wa-40
Wa-50L
Wa-50R
Wa-51L
Wa-51R
Wa-52L
Wa-52R
Wa-53L
Wa-53R
Wa-54L
Wa-54R
Wa-56L
Wa-56R
Wa-57L
Wa-57R
Wa-58L
Wa-58R
Wa-63
Wa-63A
Wa-70t
Wa-72
Wa-73
Wa-74
Wa-74t
Wa-75
Wa-75L
Wa-76
Wa-76t
Wa-77
Wa-77t
Wb-1
Wb-1A
Wb-2
Wb-2A
Wb-2At
Wb-3
Wb-4
Wb-6
Wb-7
Wb-10 (TAC)
Wc-1
Wc-2
Wc-2A
Wc-2At
Wc-2t
Wc-3
Wc-4
Wc-4A
Wc-4BL
Wc-4BR
Wc-5
Wc-5t
Wc-6L
Wc-6R
Wc-6t
Wc-7
Wc-7t
Wc-7t2
Wc-7t3
Wc-8L
Wc-8R
Wc-8t
Wc-9
Wc-10L
Wc-10R
Wc-11
Wc-12
Wc-12t
Wc-13
Wc-14
Wc-15
Wc-16
Wc-17
Wc-18
Wc-18t
Wc-19
Wc-19t
Wc-20
Wc-21
Wc-21t
Wc-22
Wc-23
Wc-24
Wc-24t
Wc-25L
Wc-25R
Wc-25t
Wc-26
Wc-26t
Wc-27L
Wc-27R
Wc-28
Wc-29
Wc-30
Wc-30tA
Wc-30tB
Wc-31
Wc-32
Wc-32t
Wc-33
Wc-34
Wc-35
Wc-43 (TAC)
Wc-44t (TAC)
Wc-CUSTOM
OTHER
Signage | COB_VARIANT | Y
N
Signage | SIGN_TYPE | WARNING
REGULATORY
OTHER
Signage | SHEETING_TYPE | OTM BOOK 4 - TYPE 1
OTM BOOK 4 - TYPE 2
OTM BOOK 4 - TYPE 3
OTM BOOK 4 - TYPE 4
OTM BOOK 4 - TYPE 7
OTM BOOK 4 - TYPE 8
OTM BOOK 4 - TYPE 9
OTM BOOK 4 - TYPE 10
OTM BOOK 4 - TYPE 11
Signage | SIGN_MATERIAL | METAL
WOOD
Signage | SUPPORTING_STRUCTURE | METAL
WOOD
Signage | STATUS | ACTIVE
INACTIVE
Signage | POSTED_SPEED (Speed Signs Only) | 10
15
20
25
30
35
40
45
50
55
60
65
70
75
80
Signage | SIGN_SIZE (Stop Signs Only) | 600 x 600
750 x 750
900 x 900
1200 x 1200